## Sheet1
| CAS | Tmin |  |  | Tmax | Tmax units | pmin | pmax | pmax units | rhomax | rhomax units | notes
Water | 7732-18-5 | 273.16 | 273.16 | 0 | 1273 | K | 0.0002099 | 1000 | Mpa | 55 | kg.m-3 | 7732-18-5;273.16;1273;1000000000 | 7732-18-5;273.16;1273;1000000000 | Wagner, W.; Pruss, A., 2002, The IAPWS Formulation 1995 for the Thermodynamic Properties of Ordinary Water Substance for General and Scientific Use, *J. Phys. Chem. Ref. Data*, 31:387-535
R134a | 811-97-2 | 169.85 | 169.85 | 0 | 455 | K |  | 70 | Mpa |  |  |  | 811-97-2;169.85;455;70000000 | Tillner-Roth, Reiner; Baehr, Hans Dieter, 1994, A International Standard Formulation for the Thermodynamic Properties of 1,1,1,2-Tetrafluoroethane (HFC-134a) for Temperatures from 170 K to 455 K and Pressures up to 70 MPa, *J. Phys. Chem. Ref. Data*, 23:657-729
Helium | 7440-59-7 | 2.1768 | 2.1768 | 0 | 2000 | K |  | 1000 | Mpa |  |  |  | 7440-59-7;2.1768;2000;1000000000 | Ortiz-Vega, D.O.; Hall, K.R.; Arp, V.D.; Lemmon, E.W., 2013, Equation of state for Helium, note: Unpublished - coefficients from REPROP with permission
Oxygen | 7782-44-7 | 54.361 | 54.361 | 0 | 300 | K |  | 80 | Mpa |  |  |  | 7782-44-7;54.361;300;80000000 | Stewart, Richard B.; Jacobsen, Richard T.; Wagner, W., 1991, Thermodynamic Properties of Oxygen from the Triple Point to 300 K with Pressures to 80 MPa, *J. Phys. Chem. Ref. Data*, 20:917-1021
Hydrogen | 1333-74-0 | 13.957 | 13.957 | 0 | 1000 | K |  | 2000 | Mpa |  |  |  | 1333-74-0;13.957;1000;2000000000 | Leachman, J.W.; Jacobsen, R.T.; Penoncello, S.G.; Lemmon, E.W., 2009, Fundamental Equations of State for Parahydrogen, Normal Hydrogen, and Orthohydrogen, *J. Phys. Chem. Ref. Data*, 38:721-748
ParaHydrogen | 1333-74-0p | 13.8033 | 13.8033 | 0 | 1000 | K |  | 2000 | Mpa |  |  |  | 1333-74-0p;13.8033;1000;2000000000 | Leachman, J.W.; Jacobsen, R.T.; Penoncello, S.G.; Lemmon, E.W., 2009, Fundamental Equations of State for Parahydrogen, Normal Hydrogen, and Orthohydrogen, *J. Phys. Chem. Ref. Data*, 38:721-748
OrthoHydrogen | 1333-74-0o | 14.008 | 14.008 | 0 | 1000 | K |  | 2000 | Mpa |  |  |  | 1333-74-0o;14.008;1000;2000000000 | Leachman, J.W.; Jacobsen, R.T.; Penoncello, S.G.; Lemmon, E.W., 2009, Fundamental Equations of State for Parahydrogen, Normal Hydrogen, and Orthohydrogen, *J. Phys. Chem. Ref. Data*, 38:721-748
Argon | 7440-37-1 | 83.806 | 83.806 | 0 | 700 | K |  | 1000 | Mpa |  |  |  | 7440-37-1;83.806;700;1000000000 | Tegeler, Ch.; Span, R.; Wagner, W., 1999, A New Equation of State for Argon Covering the Fluid Region for Temperatures From the Melting Line to 700 K at Pressures up to 1000 MPa, *J. Phys. Chem. Ref. Data*, 28:779-850
CarbonDioxide | 124-38-9 | 216.592 | 216.592 | 0 | 1100 | K |  | 800 | Mpa |  |  |  | 124-38-9;216.592;1100;800000000 | Span, R.; Wagner, W., 1996, A New Equation of State for Carbon Dioxide Covering the Fluid Region from the Triple Point Temperature to 1100 K at Pressures up to 800 MPa, *J. Phys. Chem. Ref. Data*, 25:1509-1596
Nitrogen | 7727-37-9 | 63.151 | 63.151 | 0 | 1100 | K |  | 2200 | Mpa |  |  |  | 7727-37-9;63.151;1100;2200000000 | Span, Roland; Lemmon, Eric W.; Jacobsen, Richard T.; Wagner, Wolfgang; Yokozeki, Akimichi, 2000, A Reference Equation of State for the Thermodynamic Properties of Nitrogen for Temperatures from 63.151 to 1000 K and Pressures to 2200 MPa, *J. Phys. Chem. Ref. Data*, 29:1361-1433
n-Propane | 74-98-6 | 85.525 | 85.525 | 0 | 650 | K |  | 1000 | Mpa |  |  |  | 74-98-6;85.525;650;1000000000 | Lemmon, Eric W.; McLinden, Mark O.; Wagner, Wolfgang, 2009, Thermodynamic Properties of Propane. III. A Reference Equation of State for Temperatures from the Melting Line to 650 K and Pressures up to 1000 MPa, *Journal of Chemical Engineering Data*, 54:3141-3180
Ammonia | 7664-41-7 | 195.495 | 195.495 | 0 | 700 | K |  | 1000 | Mpa |  |  |  | 7664-41-7;195.495;700;1000000000 | Tillner-Roth, R.; Harms-Watzenberg, F.; Baehr, H.D., 1993, Eine neue Fundamentalgleichung fur Ammoniak (A new Fundamental Equation of State for Ammonia), *Deutscher Kaelte- und Klimatechnischer Verein Tagung 1993*
R1234yf | 754-12-1 | 220 | 220 | 0 | 410 | K |  | 30 | Mpa |  |  |  | 754-12-1;220;410;30000000 | Richter, M.; McLinden, M.O.; Lemmon, E.W., 2011, Thermodynamic Properties of 2,3,3,3-Tetrafluoroprop-1-ene (R1234yf): Vapor Pressure and p-rho-T Measurements and an Equation of State, *J. Chem. Eng. Data*, 56:3254-3264
R1234ze(E) | 29118-24-9 | 240 | 168.62 | 71.38 | 410 | K |  | 15 | Mpa |  |  |  | 29118-24-9;240;410;15000000 | McLinden, Mark O.; Thol, Monika; Lemmon, Eric W., 2010, Thermodynamic Properties of trans-1,3,3,3-tetrafluoropropene [R1234ze(E)]: Measurements of Density and Vapor Pressure and a Comprehensive Equation of State, *International Refrigeration and Air Conditioning Conference at Purdue, July 12-15, 2010*
R32 | 75-10-5 | 136.34 | 136.34 | 0 | 435 | K |  | 70 | Mpa |  |  |  | 75-10-5;136.34;435;70000000 | Tillner-Roth, R.; Yokozeki, A., 1997, An international standard equation of state for difluoromethane (R-32) for temperatures from the triple point at 136.34 K to 435 K and pressures up to 70 MPa, *J. Phys. Chem. Ref. Data*, 26:1273-1328
R22 | 75-45-6 | 115.73 | 115.73 | 0 | 550 | K |  | 60 | Mpa |  |  |  | 75-45-6;115.73;550;60000000 | Kamei, A.; Beyerlein, S. W.; Jacobsen, R. T, 1995, Application of Nonlinear Regression in the Development of a Wide Range Formulation for HCFC-22, *International Journal of Thermophysics*, 16:1155-1164
SES36 | SES36.ppf | 278.674 | 200 | 78.674 | 725 | K |  | 500 | Mpa |  |  |  | SES36.ppf;278.674;725;500000000 | Thol, Monika; Lemmon, Eric W.; Span, Roland, 2012, Equation of State for a Refrigerant Mixture of R365mfc (1,1,1,3,3-Pentafluorobutane) and Galden HT 55 (Perfluoropolyether), note: Unpublished
Ethylene | 74-85-1 | 103.989 | 103.989 | 0 | 450 | K |  | 300 | Mpa |  |  |  | 74-85-1;103.989;450;300000000 | Smukala, J.; Span, R.; Wagner, W., 2000, New Equation of State for Ethylene Covering the Fluid Region for Temperatures From the Melting Line to 450 K at Pressures up to 300 MPa, *J. Phys. Chem. Ref. Data*, 29:1053-1121
SulfurHexafluoride | 2551-62-4 | 223.555 | 223.555 | 0 | 650 | K |  | 150 | Mpa |  |  |  | 2551-62-4;223.555;650;150000000 | Guder, C.; Wagner, W., 2009, A Reference Equation of State for the Thermodynamic Properties of Sulfur Hexafluoride SF6 for Temperatures from the Melting Line to 625 K and Pressures up to 150 MPa, *J. Phys. Chem. Ref. Data*, 38:33-94
Ethanol | 64-17-5 | 159.1 | 159.1 | 0 | 650 | K |  | 280 | Mpa |  |  |  | 64-17-5;159.1;650;280000000 | Schroeder, Jacob Armin, 2011, A New Fundamental Equation for Ethanol, *University of Idaho*
DimethylEther | 115-10-6 | 131.66 | 131.66 | 0 | 550 | K |  | 50 | Mpa |  |  |  | 115-10-6;131.66;550;50000000 | Wu, Jiangtao; Zhou, Yong; Lemmon, Eric W., 2011, An Equation of State for the Thermodynamic Properties of Dimethyl Ether, *J. Phys. Chem. Ref. Data*, 40:023104-1:16
DimethylCarbonate | 616-38-6 | 277.06 | 277.06 | 0 | 600 | K |  | 60 | Mpa | 12.12 | mol.dm-³ |  | 616-38-6;277.06;600;60000000 | Zhou, Yong; Wu, Jiangtao; Lemmon, Eric W., 2011, Thermodynamic Properties of Dimethyl Carbonate, *J. Phys. Chem. Ref. Data*, 40:043106-1:11
R143a | 420-46-2 | 161.34 | 161.34 | 0 | 450 | K |  | 150 | Mpa |  |  |  | 420-46-2;161.34;450;150000000 | Lemmon, Eric W.; Jacobsen, Richard T., 2000, An International Standard Formulation for the Thermodynamic Properties of 1,1,1-Trifluoroethane (HFC-143a) for Temperatures From 161 to 450 K and Pressures to 50 MPa, *J. Phys. Chem. Ref. Data*, 29:521-552
R23 | 75-46-7 | 118.02 | 118.02 | 0 | 425 | K |  | 120 | Mpa |  |  |  | 75-46-7;118.02;425;120000000 | Penoncello, Steven G.; Lemmon, Eric W.; Jacobsen, Richard T; Shan, Zhengjun, 2003, A Fundamental Equation for Trifluoromethane (R-23), *J. Phys. Chem. Ref. Data*, 32:1473-1499
n-Dodecane | 112-40-3 | 263.6 | 263.6 | 0 | 800 | K |  | 200 | Mpa |  |  |  | 112-40-3;263.6;800;200000000 | Lemmon, Eric W.; Huber, Marcia L., 2004, Thermodynamic Properties of n-Dodecane, *Energy \& Fuels*, 18:960-967
Propylene | 115-07-1 | 87.953 | 87.953 | 0 | 575 | K |  | 1000 | Mpa |  |  |  | 115-07-1;87.953;575;1000000000 | Lemmon, E.W.; Overhoff, U.; McLinden, M.O.; Wagner, W., 2010, Equation of state for propylene, note: Personal communication with Eric Lemmon
Cyclopentane | 287-92-3 | 179.7 | 179.7 | 0 | 550 | K |  | 250 | Mpa |  |  |  | 287-92-3;179.7;550;250000000 | Gedanitz, Holger; Dávila, María J.; Lemmon, Eric W., To be published, preprint provided by Eric Lemmon, Speed of sound measurements and a fundamental equation of state for cyclopentane, **, :
R236FA | 690-39-1 | 179.6 | 179.6 | 0 | 400 | K |  | 70 | Mpa |  |  |  | 690-39-1;179.6;400;70000000 | Pan, Jiang; Rui, Xinfang; Zhao, Xiaodong; Qiu, Liming, 2012, An equation of state for the thermodynamic properties of 1,1,1,3,3,3-hexafluoropropane (HFC-236fa), *Fluid Phase Equilibria*, 321:10-16
R236EA | 431-63-0 | 240 | 170 | 70 | 412 | K |  | 6 | Mpa |  |  |  | 431-63-0;240;412;6000000 | Rui, Xinfang; Pan, Jiang; Wang, Yugang, 2013, An equation of state for the thermodynamic properties of 1,1,1,2,3,3-hexafluoropropane (R236ea), *Fluid Phase Equilibria*, 341:78-85
R227EA | 431-89-0 | 146.35 | 146.35 | 0 | 475 | K |  | 60 | Mpa |  |  |  | 431-89-0;146.35;475;60000000 | McLinden, M.O.; Lemmon, E.W., To be submitted, Thermodynamic Properties of R-227ea, R-365mfc, R-115, and R-13I1, *J. Chem. Eng. Data*, :
R365MFC | 406-58-6 | 239 | 239 | 0 | 500 | K |  | 35 | Mpa |  |  |  | 406-58-6;239;500;35000000 | McLinden, M.O.; Lemmon, E.W., To be submitted, Thermodynamic Properties of R-227ea, R-365mfc, R-115, and R-13I1, *J. Chem. Eng. Data*, :
R161 | 353-36-6 | 130 | 130 | 0 | 450 | K |  | 5 | Mpa |  |  |  | 353-36-6;130;450;5000000 | Wu, Jiangtao; Zhou, Yong, 2012, An Equation of State for Fluoroethane (R161), *Int J Thermophys*, 33:220-234
HFE143m | 421-14-7 | 240 | 240 | 0 | 4220 | K |  | 7.2 | Mpa |  |  |  | 421-14-7;240;4220;7200000 | Akasaka, Ryo; Kayukawa, Yohei, 2012, A fundamental equation of state for trifluoromethyl methyl ether (HFE-143m) and its application to refrigeration cycle analysis, *International Journal of Refrigeration*, 35:1003-1013
Benzene | 71-43-2 | 278.674 | 278.674 | 0 | 725 | K |  | 500 | Mpa |  |  |  | 71-43-2;278.674;725;500000000 | Thol, M.; Lemmon, E.W.; Span, R., 2012, Equation of state for benzene for temperatures from the melting line up to 725 K with pressures up to 500 MPa, *High Temperatures-High Pressures*, 41:81-97
n-Undecane | 1120-21-4 | 247.541 | 247.541 | 0 | 700 | K |  | 500 | Mpa |  |  |  | 1120-21-4;247.541;700;500000000 | Aleksandrov, I. S.; Gerasimov, A. A.; Grigor'ev, B. A., 2011, Using Fundamental Equations of State for Calculating the Thermodynamic Properties of Normal Undecane, *Thermal Engineering*, 58:691-698
R125 | 354-33-6 | 172.52 | 172.52 | 0 | 500 | K |  | 60 | Mpa |  |  |  | 354-33-6;172.52;500;60000000 | Lemmon, Eric W.; Jacobsen, Richard T, 2005, A New Functional Form and New Fitting Techniques for Equations of State with Application to Pentafluoroethane (HFC-125), *J. Phys. Chem. Ref. Data*, 34:69-108
CycloPropane | 75-19-4 | 273 | 145.7 | 127.3 | 473 | K | 5.75e-07 | 28 | Mpa | 0,0107-0,67 | g.cm-³ | ??? | 75-19-4;273;473;28000000 | Polt, Axel; Platzer, Bernhard; Maurer, Gerd, 1992, Parameter der thermischen Zustandsgleichung von Bender f{\"u} 14 mehratomige reine Stoffe, *Chem. Technik*, 22:216-224
Neon | 7440-01-9 | 24.56 | 24.56 | 0 | 723 | K | 8.5e-08 | 700 | Mpa |  |  |  | 7440-01-9;24.56;723;700000000 | Katti, R.; Jacobsen, R.T.; Stewart, R.B.; Jehangiri, M., 1986, Thermodynamic Properties of Neon for Temperatures from the Triple Point to 700 K at Pressures to 700 MPa, *Advances in Cryogenic Engineering*, 31:1189-1197
R124 | 2837-89-0 | 100 | 75 | 25 | 470 | K |  | 40 | Mpa |  |  |  | 2837-89-0;100;470;40000000 | de Vries, B.; Tillner-Roth, R.; Baehr, H.D., 1995, Thermodynamic Properties of HCFC 124, *19th International Congress of Refrigeration, The Hague, The Netherlands*
Propyne | 74-99-7 | 323 | 170.5 | 152.5 | 474 | K | 7.1e-07 | 31.8 | Mpa | 0,011-0,621 | g.cm-³ |  | 74-99-7;323;474;31800000 | Polt, Axel; Platzer, Bernhard; Maurer, Gerd, 1992, Parameter der thermischen Zustandsgleichung von Bender f{\"u} 14 mehratomige reine Stoffe, *Chem. Technik*, 22:216-224
Fluorine | 7782-41-4 | 53.4811 | 53.4811 | 0 | 300 | K |  | 20 | Mpa |  |  | no paper | 7782-41-4;53.4811;300;20000000 | de Reuck, K.M., 1990, *Fluorine: International Thermodynamic Tables of the Fluid State - 11*, Blackwell Scientific Publications
Methanol | 67-56-1 | 175.61 | 175.61 | 0 | 580 | K |  | 500 | Mpa |  |  |  | 67-56-1;175.61;580;500000000 | Piazza, L.; Span, R., 2013, An equation of state for methanol including the association term of SAFT, *Fluid Phase Equilibria*, 349:12-24
RC318 | 115-25-3 | 233.35 | 233.35 | 0 | 623 | K |  | 60 | Mpa |  |  | no paper | 115-25-3;233.35;623;60000000 | Platzer, B.; Polt, A.; Maurer, G., 1990, *Thermophysical Properties of Refrigerants*, Springer-Verlag
R21 | 75-43-4 | 200 | 142.8 | 57.2 | 473 | K |  | 138 | Mpa |  |  | no paper | 75-43-4;200;473;138000000 | Platzer, B.; Polt, A.; Maurer, G., 1990, *Thermophysical Properties of Refrigerants*, Springer-Verlag
R114 | 76-14-2 | 273.15 | 180.63 | 92.52 | 507 | K |  | 21 | Mpa |  |  | no paper | 76-14-2;273.15;507;21000000 | Platzer, B.; Polt, A.; Maurer, G., 1990, *Thermophysical Properties of Refrigerants*, Springer-Verlag
R13 | 75-72-9 | 98.15 | 92 | 6.15 | 450 | K |  | 50 | Mpa |  |  | no paper | 75-72-9;98.15;450;50000000 | Platzer, B.; Polt, A.; Maurer, G., 1990, *Thermophysical Properties of Refrigerants*, Springer-Verlag
R14 | 75-73-0 | 120 | 89.54 | 30.46 | 623 | K |  | 51 | Mpa |  |  | no paper | 75-73-0;120;623;51000000 | Platzer, B.; Polt, A.; Maurer, G., 1990, *Thermophysical Properties of Refrigerants*, Springer-Verlag
R12 | 75-71-8 | 116.099 | 116.099 | 0 | 525 | K |  | 200 | Mpa |  |  | no paper | 75-71-8;116.099;525;200000000 | Marx, Volker; Pruss, Andreas; Wagner, Wolfgang, 1992, *Neue Zustandsgleichung f\"{u}r R 12, R 22, R 11 und R 113 - Beschreibung des therodynamischen Zustandsverhaltens bei Temperaturen bis 525 K und Dru\"{u}cken bis 200 MPa*, VDI Verlag
R113 | 76-13-1 | 236.93 | 236.93 | 0 | 525 | K |  | 200 | Mpa |  |  | no paper | 76-13-1;236.93;525;200000000 | Marx, Volker; Pruss, Andreas; Wagner, Wolfgang, 1992, *Neue Zustandsgleichung f\"{u}r R 12, R 22, R 11 und R 113 - Beschreibung des therodynamischen Zustandsverhaltens bei Temperaturen bis 525 K und Dru\"{u}cken bis 200 MPa*, VDI Verlag
R1234ze(Z) | 29118-25-0 | 273 | 273 | 0 | 430 | K |  | 6 | Mpa |  |  | no paper | 29118-25-0;273;430;6000000 | Akasaka, Ryo; Higashi, Yukihiro; Koyama, Shigeru, 2013, A Fundamental Equation of State For Low-GWP Refrigerant HFO-1234ze(Z), *4th IIR Conference on ThermophysicalProperties and Transfer Processes of Refrigerants, Delft, The Netherlands, 2013*
AceticAcid |  | 289.8 | 289.8 | 0 | 500 | K |  | 30 | Mpa |  |  |  | ;289.8;500;30000000 | Piazza, L.; Span, R., 2011, An equation of state for acetic acid including the association term of SAFT, *Fluid Phase Equilibria*, 303:134-149
R245fa | 460-73-1 | 171.05 | 171.05 | 0 | 440 | K |  | 200 | Mpa |  |  |  | 460-73-1;171.05;440;200000000 | Lemmon, E.W.; Span, R., 2006, Short Fundamental Equations of State for 20 Industrial Fluids, *J. Chem. Eng. Data*, 51:785-850
R41 | 593-53-3 | 129.82 | 129.82 | 0 | 425 | K |  | 70 | Mpa |  |  |  | 593-53-3;129.82;425;70000000 | Lemmon, E.W.; Span, R., 2006, Short Fundamental Equations of State for 20 Industrial Fluids, *J. Chem. Eng. Data*, 51:785-850
CarbonMonoxide | 630-08-0 | 68.16 | 68.16 | 0 | 500 | K |  | 100 | Mpa |  |  |  | 630-08-0;68.16;500;100000000 | Lemmon, E.W.; Span, R., 2006, Short Fundamental Equations of State for 20 Industrial Fluids, *J. Chem. Eng. Data*, 51:785-850
CarbonylSulfide | 463-58-1 | 134.3 | 134.3 | 0 | 650 | K |  | 50 | Mpa |  |  |  | 463-58-1;134.3;650;50000000 | Lemmon, E.W.; Span, R., 2006, Short Fundamental Equations of State for 20 Industrial Fluids, *J. Chem. Eng. Data*, 51:785-850
n-Decane | 124-18-5 | 243.5 | 243.5 | 0 | 675 | k |  | 800 | Mpa |  |  |  | 124-18-5;243.5;675;800000000 | Lemmon, E.W.; Span, R., 2006, Short Fundamental Equations of State for 20 Industrial Fluids, *J. Chem. Eng. Data*, 51:785-850
HydrogenSulfide | 7783-06-4 | 187.7 | 187.7 | 0 | 760 | K |  | 170 | Mpa |  |  |  | 7783-06-4;187.7;760;170000000 | Lemmon, E.W.; Span, R., 2006, Short Fundamental Equations of State for 20 Industrial Fluids, *J. Chem. Eng. Data*, 51:785-850
Isopentane | 78-78-4 | 112.65 | 112.65 | 0 | 500 | K |  | 1000 | Mpa |  |  |  | 78-78-4;112.65;500;1000000000 | Lemmon, E.W.; Span, R., 2006, Short Fundamental Equations of State for 20 Industrial Fluids, *J. Chem. Eng. Data*, 51:785-850
Neopentane | 463-82-1 | 256.6 | 256.6 | 0 | 550 | K |  | 200 | Mpa |  |  |  | 463-82-1;256.6;550;200000000 | Lemmon, E.W.; Span, R., 2006, Short Fundamental Equations of State for 20 Industrial Fluids, *J. Chem. Eng. Data*, 51:785-850
Isohexane | 107-83-5 | 119.6 | 119.6 | 0 | 500 | K |  | 1000 | Mpa |  |  |  | 107-83-5;119.6;500;1000000000 | Lemmon, E.W.; Span, R., 2006, Short Fundamental Equations of State for 20 Industrial Fluids, *J. Chem. Eng. Data*, 51:785-850
Krypton | 7439-90-9 | 115.77 | 115.77 | 0 | 750 | K |  | 200 | Mpa |  |  |  | 7439-90-9;115.77;750;200000000 | Lemmon, E.W.; Span, R., 2006, Short Fundamental Equations of State for 20 Industrial Fluids, *J. Chem. Eng. Data*, 51:785-850
n-Nonane | 111-84-2 | 219.7 | 219.7 | 0 | 600 | K |  | 800 | Mpa |  |  |  | 111-84-2;219.7;600;800000000 | Lemmon, E.W.; Span, R., 2006, Short Fundamental Equations of State for 20 Industrial Fluids, *J. Chem. Eng. Data*, 51:785-850
Toluene | 108-88-3 | 178 | 178 | 0 | 700 | K |  | 500 | Mpa |  |  |  | 108-88-3;178;700;500000000 | Lemmon, E.W.; Span, R., 2006, Short Fundamental Equations of State for 20 Industrial Fluids, *J. Chem. Eng. Data*, 51:785-850
Xenon | 7440-63-3 | 161.4 | 161.4 | 0 | 750 | K |  | 700 | Mpa |  |  |  | 7440-63-3;161.4;750;700000000 | Lemmon, E.W.; Span, R., 2006, Short Fundamental Equations of State for 20 Industrial Fluids, *J. Chem. Eng. Data*, 51:785-850
R116 | 76-16-4 | 173.1 | 173.1 | 0 | 425 | K |  | 50 | Mpa |  |  |  | 76-16-4;173.1;425;50000000 | Lemmon, E.W.; Span, R., 2006, Short Fundamental Equations of State for 20 Industrial Fluids, *J. Chem. Eng. Data*, 51:785-850
Acetone | 67-64-1 | 178.5 | 178.5 | 0 | 550 | K |  | 700 | Mpa |  |  |  | 67-64-1;178.5;550;700000000 | Lemmon, E.W.; Span, R., 2006, Short Fundamental Equations of State for 20 Industrial Fluids, *J. Chem. Eng. Data*, 51:785-850
NitrousOxide | 10024-97-2 | 182.33 | 182.33 | 0 | 525 | K |  | 50 | Mpa |  |  |  | 10024-97-2;182.33;525;50000000 | Lemmon, E.W.; Span, R., 2006, Short Fundamental Equations of State for 20 Industrial Fluids, *J. Chem. Eng. Data*, 51:785-850
SulfurDioxide | 7446-09-5 | 197.7 | 197.7 | 0 | 525 | K |  | 35 | Mpa |  |  |  | 7446-09-5;197.7;525;35000000 | Lemmon, E.W.; Span, R., 2006, Short Fundamental Equations of State for 20 Industrial Fluids, *J. Chem. Eng. Data*, 51:785-850
R141b | 1717-00-6 | 169.68 | 169.68 | 0 | 500 | K |  | 400 | Mpa |  |  |  | 1717-00-6;169.68;500;400000000 | Lemmon, E.W.; Span, R., 2006, Short Fundamental Equations of State for 20 Industrial Fluids, *J. Chem. Eng. Data*, 51:785-850
R142b | 75-68-3 | 142.72 | 142.72 | 0 | 470 | K |  | 60 | Mpa |  |  |  | 75-68-3;142.72;470;60000000 | Lemmon, E.W.; Span, R., 2006, Short Fundamental Equations of State for 20 Industrial Fluids, *J. Chem. Eng. Data*, 51:785-850
R218 | 76-19-7 | 125.45 | 125.45 | 0 | 440 | K |  | 20 | Mpa |  |  |  | 76-19-7;125.45;440;20000000 | Lemmon, E.W.; Span, R., 2006, Short Fundamental Equations of State for 20 Industrial Fluids, *J. Chem. Eng. Data*, 51:785-850
Methane | 74-82-8 | 90.6941 | 90.6941 | 0 | 625 | K |  | 1000 | Mpa |  |  |  | 74-82-8;90.6941;625;1000000000 | Setzmann, U.; Wagner, W., 1991, A New Equation of State and Tables of Thermodynamic Properties for Methane Covering the Range from the Melting Line to 625 K at Pressures up to 1000 MPa, *J. Phys. Chem. Ref. Data*, 20:1061-1151
Ethane | 74-84-0 | 90.368 | 90.368 | 0 | 675 | K |  | 900 | Mpa |  |  |  | 74-84-0;90.368;675;900000000 | Buecker, D.; Wagner, W., 2006, A Reference Equation of State for the Thermodynamic Properties of Ethane for Temperatures from the Melting Line to 675 K and Pressures up to 900 MPa, *J. Phys. Chem. Ref. Data*, 35:205-266
n-Butane | 106-97-8 | 134.895 | 134.895 | 0 | 340 | K |  | 12 | Mpa |  |  |  | 106-97-8;134.895;340;12000000 | Buecker, D.; Wagner, W., 2006, Reference Equations of State for the Thermodynamic Properties of Fluid Phase n-Butane and Isobutane, *J. Phys. Chem. Ref. Data*, 35:929-1019
IsoButane | 75-28-5 | 113.73 | 113.73 | 0 | 575 | K |  | 35 | Mpa |  |  |  | 75-28-5;113.73;575;35000000 | Buecker, D.; Wagner, W., 2006, Reference Equations of State for the Thermodynamic Properties of Fluid Phase n-Butane and Isobutane, *J. Phys. Chem. Ref. Data*, 35:929-1019
n-Pentane | 109-66-0 | 143.47 | 143.47 | 0 | 573 | K |  | 69 | Mpa |  |  |  | 109-66-0;143.47;573;69000000 | Span, R.; Wagner, W., 2003, Equations of State for Technical Applications. II. Results for Nonpolar Fluids, *International Journal of Thermophysics*, 24:41-109
n-Hexane | 110-54-3 | 177.83 | 177.83 | 0 | 548 | K |  | 92 | Mpa |  |  |  | 110-54-3;177.83;548;92000000 | Span, R.; Wagner, W., 2003, Equations of State for Technical Applications. II. Results for Nonpolar Fluids, *International Journal of Thermophysics*, 24:41-109
n-Heptane | 142-82-5 | 182.55 | 182.55 | 0 | 310 | K |  | 100 | Mpa |  |  |  | 142-82-5;182.55;310;100000000 | Span, R.; Wagner, W., 2003, Equations of State for Technical Applications. II. Results for Nonpolar Fluids, *International Journal of Thermophysics*, 24:41-109
n-Octane | 111-65-9 | 216.37 | 216.37 | 0 | 548 | K |  | 96 | Mpa |  |  | not sure | 111-65-9;216.37;548;96000000 | Span, R.; Wagner, W., 2003, Equations of State for Technical Applications. II. Results for Nonpolar Fluids, *International Journal of Thermophysics*, 24:41-109
R152A | 75-37-6 | 154.56 | 154.56 | 0 | 471 | K |  | 58 | Mpa |  |  |  | 75-37-6;154.56;471;58000000 | Span, R.; Wagner, W., 2003, Equations of State for Technical Applications. III. Results for Polar Fluids, *International Journal of Thermophysics*, 24:111-162
R123 | 306-83-2 | 166 | 166 | 0 | 523 | K |  | 76 | Mpa |  |  |  | 306-83-2;166;523;76000000 | Span, R.; Wagner, W., 2003, Equations of State for Technical Applications. III. Results for Polar Fluids, *International Journal of Thermophysics*, 24:111-162
R11 | 75-69-4 | 162.68 | 162.68 | 0 | 595 | K |  | 100 | Mpa |  |  |  | 75-69-4;162.68;595;100000000 | Span, R.; Wagner, W., 2003, Equations of State for Technical Applications. III. Results for Polar Fluids, *International Journal of Thermophysics*, 24:111-162
MDM | 107-51-7 | 187.2 | 187.2 | 0 | 673 | K |  | 30 | Mpa |  |  |  | 107-51-7;187.2;673;30000000 | Colonna, P.; Nannan, N.R.; Guardone, A., 2008, Multiparameter equations of state for siloxanes: [(CH3)3-Si-O1/2]2-[O-Si-(CH3)2]i=1,...,3, and [O-Si-(CH3)2]6, *Fluid Phase Equilibria*, 263:115-130
MD2M | 141-62-8 | 205.2 | 205.2 | 0 | 673 | K |  | 30 | Mpa |  |  |  | 141-62-8;205.2;673;30000000 | Colonna, P.; Nannan, N.R.; Guardone, A., 2008, Multiparameter equations of state for siloxanes: [(CH3)3-Si-O1/2]2-[O-Si-(CH3)2]i=1,...,3, and [O-Si-(CH3)2]6, *Fluid Phase Equilibria*, 263:115-130
MD3M | 141-63-9 | 192 | 192 | 0 | 673 | K |  | 30 | Mpa |  |  |  | 141-63-9;192;673;30000000 | Colonna, P.; Nannan, N.R.; Guardone, A., 2008, Multiparameter equations of state for siloxanes: [(CH3)3-Si-O1/2]2-[O-Si-(CH3)2]i=1,...,3, and [O-Si-(CH3)2]6, *Fluid Phase Equilibria*, 263:115-130
D6 | 540-97-6 | 270.2 | 270.2 | 0 | 673 | K |  | 30 | Mpa |  |  |  | 540-97-6;270.2;673;30000000 | Colonna, P.; Nannan, N.R.; Guardone, A., 2008, Multiparameter equations of state for siloxanes: [(CH3)3-Si-O1/2]2-[O-Si-(CH3)2]i=1,...,3, and [O-Si-(CH3)2]6, *Fluid Phase Equilibria*, 263:115-130
MM | 107-46-0 | 273 | 204.93 | 68.07 | 673 | K |  | 30 | Mpa |  |  |  | 107-46-0;273;673;30000000 | Colonna, P.; Nannan, N.R.; Guardone, A.; Lemmon, E.W., 2006, Multiparameter equations of state for selected siloxanes, *Fluid Phase Equilibria*, 244:193-211
MD4M | 107-52-8 | 300 | 214.15 | 85.85 | 673 | K |  | 30 | Mpa |  |  |  | 107-52-8;300;673;30000000 | Colonna, P.; Nannan, N.R.; Guardone, A.; Lemmon, E.W., 2006, Multiparameter equations of state for selected siloxanes, *Fluid Phase Equilibria*, 244:193-211
D4 | 556-67-2 | 290.25 | 290.25 | 0 | 673 | K |  | 30 | Mpa |  |  |  | 556-67-2;290.25;673;30000000 | Colonna, P.; Nannan, N.R.; Guardone, A.; Lemmon, E.W., 2006, Multiparameter equations of state for selected siloxanes, *Fluid Phase Equilibria*, 244:193-211
D5 | 541-02-6 | 273 | 226 | 47 | 673 | K |  | 30 | Mpa |  |  |  | 541-02-6;273;673;30000000 | Colonna, P.; Nannan, N.R.; Guardone, A.; Lemmon, E.W., 2006, Multiparameter equations of state for selected siloxanes, *Fluid Phase Equilibria*, 244:193-211
1-Butene | 106-98-9 | 87.8 | 87.8 | 0 | 525 | K |  | 50 | Mpa |  |  |  | 106-98-9;87.8;525;50000000 | Lemmon, Eric W.; Ihmels, E. Christian, 2005, Thermodynamic properties of the butenes Part II. Short fundamental equations of state, *Fluid Phase Equilibria*, 228-229:173-187
IsoButene | 115-11-7 | 132.4 | 132.4 | 0 | 525 | K |  | 50 | Mpa |  |  |  | 115-11-7;132.4;525;50000000 | Lemmon, Eric W.; Ihmels, E. Christian, 2005, Thermodynamic properties of the butenes Part II. Short fundamental equations of state, *Fluid Phase Equilibria*, 228-229:173-187
cis-2-Butene | 590-18-1 | 134.3 | 134.3 | 0 | 525 | K |  | 50 | Mpa |  |  |  | 590-18-1;134.3;525;50000000 | Lemmon, Eric W.; Ihmels, E. Christian, 2005, Thermodynamic properties of the butenes Part II. Short fundamental equations of state, *Fluid Phase Equilibria*, 228-229:173-187
trans-2-Butene | 624-64-6 | 167.6 | 167.6 | 0 | 525 | K |  | 50 | Mpa |  |  |  | 624-64-6;167.6;525;50000000 | Lemmon, Eric W.; Ihmels, E. Christian, 2005, Thermodynamic properties of the butenes Part II. Short fundamental equations of state, *Fluid Phase Equilibria*, 228-229:173-187
MethylPalmitate | 112-39-0 | 302.71 | 302.71 | 0 | 700 | K |  | 50 | Mpa |  |  | maybe false | 112-39-0;302.71;700;50000000 | Huber, Marcia L.; Lemmon, Eric W.; Kazakov, Andrei; Ott, Lisa S.; Bruno, Thomas J., 2009, Model for the Thermodynamic Properties of a Biodiesel Fuel, *Energy \& Fuels*, 23:3790-3797
MethylStearate | 112-61-8 | 311.84 | 311.84 | 0 | 700 | K |  | 50 | Mpa |  |  | maybe false | 112-61-8;311.84;700;50000000 | Huber, Marcia L.; Lemmon, Eric W.; Kazakov, Andrei; Ott, Lisa S.; Bruno, Thomas J., 2009, Model for the Thermodynamic Properties of a Biodiesel Fuel, *Energy \& Fuels*, 23:3790-3797
MethylOleate | 112-62-9 | 253.47 | 253.47 | 0 | 700 | K |  | 50 | Mpa |  |  | maybe false | 112-62-9;253.47;700;50000000 | Huber, Marcia L.; Lemmon, Eric W.; Kazakov, Andrei; Ott, Lisa S.; Bruno, Thomas J., 2009, Model for the Thermodynamic Properties of a Biodiesel Fuel, *Energy \& Fuels*, 23:3790-3797
MethylLinoleate | 112-63-0 | 238.1 | 238.1 | 0 | 700 | K |  | 50 | Mpa |  |  | maybe false | 112-63-0;238.1;700;50000000 | Huber, Marcia L.; Lemmon, Eric W.; Kazakov, Andrei; Ott, Lisa S.; Bruno, Thomas J., 2009, Model for the Thermodynamic Properties of a Biodiesel Fuel, *Energy \& Fuels*, 23:3790-3797
MethylLinolenate | 301-00-8 | 218.65 | 218.65 | 0 | 700 | K |  | 50 | Mpa |  |  | maybe false | 301-00-8;218.65;700;50000000 | Huber, Marcia L.; Lemmon, Eric W.; Kazakov, Andrei; Ott, Lisa S.; Bruno, Thomas J., 2009, Model for the Thermodynamic Properties of a Biodiesel Fuel, *Energy \& Fuels*, 23:3790-3797
o-Xylene | 95-47-6 | 247.985 | 247.985 | 0 | 700 | K |  | 70 | Mpa | 8.648 | mol.dm-³ |  | 95-47-6;247.985;700;70000000 | Zhou, Yong; Wu, Jiangtao; Lemmon, Eric W., 2012, Thermodynamic Properties of o-Xylene, m-Xylene, p-Xylene, and Ethylbenzene, *J. Phys. Chem. Ref. Data*, 41:023103-1 -- 023103-26
m-Xylene | 108-38-3 | 225.3 | 225.3 | 0 | 700 | K |  | 200 | Mpa | 8.677 | mol.dm-³ |  | 108-38-3;225.3;700;200000000 | Zhou, Yong; Wu, Jiangtao; Lemmon, Eric W., 2012, Thermodynamic Properties of o-Xylene, m-Xylene, p-Xylene, and Ethylbenzene, *J. Phys. Chem. Ref. Data*, 41:023103-1 -- 023103-26
p-Xylene | 106-42-3 | 286.4 | 286.4 | 0 | 700 | K |  | 200 | Mpa | 8.166 | mol.dm-³ |  | 106-42-3;286.4;700;200000000 | Zhou, Yong; Wu, Jiangtao; Lemmon, Eric W., 2012, Thermodynamic Properties of o-Xylene, m-Xylene, p-Xylene, and Ethylbenzene, *J. Phys. Chem. Ref. Data*, 41:023103-1 -- 023103-26
EthylBenzene | 100-41-4 | 178.2 | 178.2 | 0 | 700 | K |  | 60 | Mpa | 9.124 | mol.dm-³ |  | 100-41-4;178.2;700;60000000 | Zhou, Yong; Wu, Jiangtao; Lemmon, Eric W., 2012, Thermodynamic Properties of o-Xylene, m-Xylene, p-Xylene, and Ethylbenzene, *J. Phys. Chem. Ref. Data*, 41:023103-1 -- 023103-26
Deuterium | 7782-39-0 | 18.724 | 18.724 | 0 | 600 | K |  | 2000 | Mpa |  |  | verify | 7782-39-0;18.724;600;2000000000 | Richardson, I.A.; Leachman, J.W.; Lemmon, E.W., 2013, Fundamental Equation of State for Deuterium, *J. Phys. Chem Ref. Data*, In Press:
ParaDeuterium | 7782-39-0p | 18.724 | 18.724 | 0 | 600 | K |  | 2000 | Mpa |  |  | verify | 7782-39-0p;18.724;600;2000000000 | Richardson, I.A.; Leachman, J.W.; Lemmon, E.W., 2013, Fundamental Equation of State for Deuterium, *J. Phys. Chem Ref. Data*, In Press:
OrthoDeuterium | 7782-39-0o | 18.724 | 18.724 | 0 | 600 | K |  | 2000 | Mpa |  |  | verify | 7782-39-0o;18.724;600;2000000000 | Richardson, I.A.; Leachman, J.W.; Lemmon, E.W., 2013, Fundamental Equation of State for Deuterium, *J. Phys. Chem Ref. Data*, In Press:
Air | AIR.PPF | 60 | 59.75 | 0.25 | 2000 | K |  | 2000 | Mpa |  |  |  | AIR.PPF;60;2000;2000000000 | Lemmon, Eric; Jacobsen, Richard T.; Penoncello, Steven G.; Friend, Daniel, 2000, Thermodynamic Properties of Air and Mixtures of Nitrogen, Argon, and Oxygen from 60 to 2000 K at Pressures to 2000 MPa, *J. Phys. Chem. Ref. Data*, 29:331-385
R404A | R404A.PPF | 200 | 200 | 0 | 450 | K |  | 50 | Mpa |  |  |  | R404A.PPF;200;450;50000000 | Lemmon, E.W., 2003, Pseudo-Pure Fluid Equations of State for the Refrigerant Blends R-410A, R-404A, R-507A, and R-407C, *Int. J. Thermophys.*, 24:991-1006
R410A | R410A.PPF | 200 | 200 | 0 | 450 | K |  | 50 | Mpa |  |  |  | R410A.PPF;200;450;50000000 | Lemmon, E.W., 2003, Pseudo-Pure Fluid Equations of State for the Refrigerant Blends R-410A, R-404A, R-507A, and R-407C, *Int. J. Thermophys.*, 24:991-1006
R407C | R407C.PPF | 200 | 200 | 0 | 450 | K |  | 50 | Mpa |  |  |  | R407C.PPF;200;450;50000000 | Lemmon, E.W., 2003, Pseudo-Pure Fluid Equations of State for the Refrigerant Blends R-410A, R-404A, R-507A, and R-407C, *Int. J. Thermophys.*, 24:991-1006
R507A | R507A.PPF | 200 | 200 | 0 | 450 | K |  | 50 | Mpa |  |  |  | R507A.PPF;200;450;50000000 | Lemmon, E.W., 2003, Pseudo-Pure Fluid Equations of State for the Refrigerant Blends R-410A, R-404A, R-507A, and R-407C, *Int. J. Thermophys.*, 24:991-1006